## Sheet1
MultiClamp 700B unit conversion summary
Operating mode | Scaled output signal | Scale factor units | Desired output units | Output convertion (desired units => ITC voltage) | Expected input units | Input conversion (ITC voltage => expected input units)
V-Clamp | AXMCD_OUT_PRI_VC_GLDR_I_MEMB | V/xA | V | out[V] / dExtCmdSens[V/V] | A | in[V] / dScaleFactor[expect uScaleFactorUnits = V/A]
V-Clamp | AXMCD_OUT_PRI_VC_GLDR_V_CMD_SUMMED | V/xV | V | out[V] / dExtCmdSens[V/V] | V | in[V] / dScaleFactor[expect uScaleFactorUnits=V/V]
V-Clamp | AXMCD_OUT_PRI_VC_GLDR_V_CMD_MEMB | V/xV | V | out[V] / dExtCmdSens[V/V] | V | in[V] / dScaleFactor[expect uScaleFactorUnits=V/V]
V-Clamp | AXMCD_OUT_PRI_VC_GLDR_V_CMD_EXT | V/xV | V | out[V] / dExtCmdSens[V/V] | V | in[V] / dScaleFactor[expect uScaleFactorUnits=V/V]
I-Clamp | AXMCD_OUT_PRI_IC_GLDR_I_CMD_MEMB | V/xA | A | out[A] / dExtCmdSens[A/V] | A | in[V] / dScaleFactor[expect uScaleFactorUnits = V/A]
I-Clamp | AXMCD_OUT_PRI_IC_GLDR_I_CMD_EXT | V/xA | A | out[A] / dExtCmdSens[A/V] | A | in[V] / dScaleFactor[expect uScaleFactorUnits = V/A]
I-Clamp | AXMCD_OUT_PRI_IC_GLDR_V_MEMBx10 | V/xV | A | out[A] / dExtCmdSens[A/V] | V | in[V] / dScaleFactor[expect uScaleFactorUnits = V/V]
I=0 | AXMCD_OUT_PRI_IC_GLDR_V_MEMBx10 | V/xV | A | N/A | V | in[V] / dScaleFactor[expect uScaleFactorUnits = V/V]